## Sheet1
This file is automatically generated. DO NOT EDIT!
Qty bottom | Qty top | Qty | Value | Footprint | Parts | Parts bottom | Parts top | Description | Type | MPN | Alternative | Supplied by
0 | 2 | 2 | 0R 1% 63mW | R0402 | R18 R19 | . | R18 R19 | Resistor | smd
0 | 4 | 4 | 100m 1% 63mW | R0402 | R201 R301 R401 R501 | . | R201 R301 R401 R501 | Resistor | smd
0 | 1 | 1 | 1K2 1% 63mW | R0402 | R5 | . | R5 | Resistor | smd
0 | 1 | 1 | 8.2K 1% 63mW | R0402 | R602 | . | R602 | Resistor | smd
0 | 16 | 16 | 10K 1% 63mW | R0402 | R1 R2 R3 R4 R6 R7 R8 R9 R10 R11 R14 R16 R202 R302 R402 R502 | . | R1 R2 R3 R4 R6 R7 R8 R9 R10 R11 R14 R16 R202 R302 R402 R502 | Resistor | smd
0 | 4 | 4 | 68K 1% 63mW | R0402 | R12 R13 R15 R601 | . | R12 R13 R15 R601 | Resistor | smd
0 | 2 | 2 | 18pF 50V C0G | C0402 | C1 C2 | . | C1 C2 | Unpolarized capacitor | smd
0 | 21 | 21 | 100nF 25V X5R | C0402 | C3 C4 C5 C6 C7 C8 C12 C17 C19 C204 C304 C404 C504 C604 C605 C606 C608 C609 C613 C614 C615 | . | C3 C4 C5 C6 C7 C8 C12 C17 C19 C204 C304 C404 C504 C604 C605 C606 C608 C609 C613 C614 C615 | Unpolarized capacitor | smd
0 | 5 | 5 | C | C0402 | C13 C14 C101 C102 C103 | . | C13 C14 C101 C102 C103 | Unpolarized capacitor | smd
0 | 25 | 25 | 10uF 25V X5R | C0805 | C9 C10 C11 C15 C16 C18 C20 C201 C202 C203 C301 C302 C303 C401 C402 C403 C501 C502 C503 C603 C607 C610 C612 C616 C617 | . | C9 C10 C11 C15 C16 C18 C20 C201 C202 C203 C301 C302 C303 C401 C402 C403 C501 C502 C503 C603 C607 C610 C612 C616 C617 | Unpolarized capacitor | smd
0 | 2 | 2 | 68uF 25V | CP_Elec_6.3x5.4 | C601 C611 | . | C601 C611 | Polarized capacitor | smd | CS1E680M-CRE54
0 | 1 | 1 | 1.2uH | L_APV_ANR4012 | L601 | . | L601 | Inductor | smd | FTC404020S1R2MBCA
0 | 4 | 4 | 2.2u | L_APV_ANR4020 | L201 L301 L401 L501 | . | L201 L301 L401 L501 | Inductor | smd | SMNR4020-2.2UH
0 | 1 | 1 | L | L0402 | L1 | . | L1 | Inductor | smd
0 | 1 | 1 | LED_RGBW | QR4xLED | D2 | . | D2 |  | smd
1 | 0 | 1 | SS34 | SMA | D1 | D1 | . | Diode | smd | SS34
0 | 1 | 1 | Antenna_Shield | Texas_SWRA117D_2.4GHz_Right | AE101 | . | AE101 | Antenna with extra pin for shielding | conventional
0 | 1 | 1 | Conn_Coaxial | U.FL_Hirose_U.FL-R-SMT-1_Vertical | J101 | . | J101 | coaxial connector (BNC, SMA, SMB, SMC, Cinch/RCA, LEMO, ...) | smd | RF1-2626-125CE-CT
0 | 1 | 1 | Screw_Terminal_01x02 | TerminalBlock_Xinya_XY308-2.54-2P_1x02_P2.54mm_Horizontal | J601 | . | J601 | Generic screw terminal, single row, 01x02, script generated (kicad-library-utils/schlib/autogen/connector/) | conventional | MX128-2.54-02P-GN01-Cu-Y-A
0 | 1 | 1 | USB_C_Receptacle_USB2.0_16P | USB_C_Receptacle_GCT_USB4105-xx-A_16P_TopMnt_Horizontal | J1 | . | J1 | USB 2.0-only 16P Type-C Receptacle connector | conventional
0 | 2 | 2 | SW_SPST | TS1101A26025 | SW1 SW2 | . | SW1 SW2 | Single Pole Single Throw (SPST) switch | smd | GT-TC034A-H025-L1NB
0 | 1 | 1 | CH224D | QFN-20-1EP_3x3mm_P0.4mm_EP1.65x1.65mm_ThermalVias | U1 | . | U1 |  | conventional
0 | 1 | 1 | ESP32-C6FHx | QFN-32-1EP_5x5mm_P0.5mm_EP3.65x3.65mm_ThermalVias | U101 | . | U101 |  | conventional
0 | 1 | 1 | MB34F | MFB | U601 | . | U601 | Full bridge rectifier 200V 3A | smd | MB34F
0 | 1 | 1 | SY8366H | QFN3X3-12_SGY | U602 | . | U602 |  | smd
0 | 4 | 4 | TPS92201 | WSON-6-1EP_2x2mm_P0.65mm_EP1x1.6mm_ThermalVias | U202 U302 U402 U502 | . | U202 U302 U402 U502 |  | conventional
0 | 1 | 1 | XBL1117 | SOT-223 | U603 | . | U603 |  | smd | XBLW XBL1117-3.3
0 | 1 | 1 | 40MHz | Crystal_SMD_3225-4Pin_3.2x2.5mm_HandSoldering | Y1 | . | Y1 | Four pin crystal, GND on pins 2 and 4 | smd | C37635388